## Regulated Projects Wksht 1
Regulated Projects Worksheet 1 - Humboldt Low Impact Development Stormwater Manual
DMA Name | Total Post Project Impervious Surface Area (square feet) | Pervious Self-Retaining Area1 (square feet) | Ratio of Impervious Surface Area to Self-Retaining Pervious Surface Area |  |  | Does Ratio Achieve 3.5 : 1 ratio or better of Impervious Surface Area to Self-Retaining Pervious Surface Area (Yes or No)2
Example A | 500 | 150 | 3.3333 | : | 1 | YES
Example B | 500 | 100 | 5 | : | 1 | NO
:
:
:
:
:
:
:
:
:
:
:
:
:
:
:
:
1: Self-Retaining Areas where impervious surface runoff is directed to the Pervious Self-Retaining Area in accordance with Humboldt LID Manual - Part C, Section 6.0
2: If "Yes", Ratio of Impervious Surface Area to Self-Retaining Pervious Surface Area is equal to 3.5:1 or better (1.3:1 or better in the Shelter Cove MS4 area), then compliance with runoff reduction measures have been met for DMA. If "No", Ratio of Impervious Surface Area to Self-Retaining Pervious Surface Area does not achieve 3.5:1 or better (1.3:1 in Shelter Cove), then compliance with runoff reduction measures have not been met for DMA (Complete Worksheet 2).

## Regulated Projects Wksht 2
Regulated Projects Worksheet 2 Humboldt Low Impact Development Stormwater Manual
Project Information | [9 empty] | Formulas/Notes
DMA Name:
Total Post-Project Impervious Surface Area (square feet) | [6 empty] | A | 0 | square feet
24 hour - 85th Percentile Design Storm | [6 empty] | B | 0.65 | inch | B = Select Design Storm Value (0.65-inch Humboldt Bay Area, 1.3-inch Shelter Cove)
Impervious Surface Runoff Value (Potential Stormwater Runoff due to impervious surface area and design storm value) | [6 empty] | C | 0 | Gallons per 24 hours | C = A x B x 0.083 x 7.48
Pervious Self-Retaining Area (SRA) Credit (if applicable, if none enter 0)
Self-Retaining Area (square feet) |  |  | 0 | 3.5 | SRA Credit |  |  | 0 | square feet | SRA Credit = Self-Retaining Area x Multiplier Select Multiplier (3.5 Humboldt Bay Area, 1.3 Shelter Cove)
Site Design Measure Credits
Tree Planting and Preservation
New Trees |  |  |  |  | # of trees
100 square feet per deciduous tree |  |  |  | D | 0 |  | E | 0 | square feet | E = D x 100
200 square feet per evergreen tree |  |  |  | F | 0 |  | G | 0 | square feet | G = F x 200
Existing Trees (Credit for 50% of existing canopy area) |  |  |  |  | Canopy diameter (feet)
Tree #1 |  |  |  | H1 | 0 |  | J1 | 0 | square feet | J1 = 3.14 x (H1/2)2 x 0.50
Tree #2 |  |  |  | H2 | 0 |  | J2 | 0 | square feet | J2 = 3.14 x (H2/2)2 x 0.50
Tree #3 |  |  |  | H3 | 0 |  | J3 | 0 | square feet | J3 = 3.14 x (H3/2)2 x 0.50
Rain Barrel or Cisterns (55 gallon minimum)
Square foot credit per gallon based on 24-hour, 85th Percentile Design Storm |  |  |  | K | 2.48 |  |  |  |  | K = Select square foot credit per gallon (2.48 Humboldt Bay Area, 1.24 Shelter Cove)
Gallons
Rain Barrels |  |  |  | L | 0 |  | M | 0 | square feet | M = L x K
Cisterns |  |  |  | N | 0 |  | O | 0 | square feet | O = N x K
Infiltration Trench/Basin (55 gallon minimum ~ 21 ft3**) |  |  |  |  | cubic feet
volume(ft3) = length x width x depth |  |  |  | P | 0 |  | Q | 0 | square feet | Q = P x R x K x 7.48
porosity (approximate %) |  |  |  | R | 35%
Subsurface Infiltrators (55 gallon minimum)
Proprietary units vary, insert estimated storage in ft3 |  |  |  | S | 0 |  | T | 0 | square feet | T = S x 7.48
Impervious Area Disconnection
Credit per square foot of pervious receiving area | [6 empty] | U | 0 | square feet | U = Enter square foot value
Soil Quality Improvement
Credit per square foot of soil quality improvement | [6 empty] | V | 0 | square feet | V = Enter square foot value
Green Roof
Credit per square foot of green roof installation | [6 empty] | W | 0 | square feet | W = Enter square foot value
PPPP (Alternative engineered hardscaping surfaces )
Credit per square foot of PPPP | [6 empty] | X | 0 | square feet | X = Enter square foot value
Vegetated Swales
Credit per square foot of vegetated swale | [6 empty] | Y | 0 | square feet | Y = Enter square foot value
Stream Setbacks and Buffers
Credit per square foot of stream setback and buffer# | [6 empty] | Z | 0 | square feet | Z = Enter square foot value
Credits Total | [5 empty] | AA |  | 0 | square feet | AA = SRA Credit + E + G + J1 +J2 + J3 + M + O + Q + T + U + V + W + X + Y + Z
Post-Project Impervious Surface Area minus Site Design Measure Credits | [5 empty] | BB |  | 0 | square feet | BB = A - AA
NEW Impervious Surface Runoff Value (Potential Stormwater Runoff due to impervious surface area and design storm after implementation of Site Design Measures) | [5 empty] | CC |  | 0 | Gallons per 24 hours | CC = BB x B x 0.083 x 7.48
Percent reduction in Impervious Surface Runoff Value* | [5 empty] | DD |  | #DIV/0! | % | DD = ((C - CC ) / C ) x 100%
*If value for DD is not greater than or equal to %100 then bioretention is required for treating remaining runoff from impervious area indicated by value BB. Design and implement bioretention facility in accordance with Humboldt LID Stormwater Manual - Part C.
**Infiltration Trench/Basin calculations are based on porosity (35%). Increased trench dimensions (volume) are required to meet 55 gallon minimum capacity.
| Green | Fill In [Enter Value] |  |  | Conversions Used:
| Red | Calculated Value |  |  | 1 inch = 0.083 feet
| Black | Fixed Value/Selectable Value |  |  | 1 cubic foot = 7.48 gallons
| Regulated Projects Worksheet 2, Version 2.0 - June 29, 2016 |  |  |  | # check with agency with project area jurisdiction for requirements
3.5 | 2.48 | 0.65
1.3 | 1.24 | 1.3